## Conectors + LEDs + Switches
Adagio Front Panel
	PL1 (ribbon con)	N/C					N/C
					PL2 (Power + ISP)				LEDs					U6 Quad input NAND
	RB5				1		2				RB6
					RB3 | PGM			Standby	RE2					1 (1A)				14 (VCC)
	RA0				3		4				RE0					RB6					2 (1B)				13 (4B)
					RB7			Online	RC1					3 (1Y)				12 (4A)
	RA1				5		6				Unknown					VSS					4 (2A)				11 (4Y)
					VDD			IR receiver	RB4					5 (2B)				10 (3B)
	RA2				7		8				RB7					MCLR | VPP					6 (2Y)				9 (3A)
					7 (GND)				8 (3Y)
	RA3				9		10			X	GND
					LCD				Switches
	Unknown				11		12			X	GND
					1	Backlight GND				Name	SW	Type	Bank Select	Input
	U6 (#1|#2 => U6 #4) (2)				13		14			X	GND			2	Backlight +V (U8-9)
					3	DB7 (RD7)				Dsp1	7	Display	RB1	RD6
	RB3				15		16			X	GND			4	DB6 (RD6)				Dsp2	13	Display	RC2	RD4
					5	DB5 (RD5)				Dsp3	3	Display	RB1	RD2
	U6 (#5 => U6 #9 + #10 => D3) (2)				17		18			X	GND			6	DB4 (RD4)				Dsp4	2	Display	RB1	RD1
					7	DB3 (RD3)
	Unknown				19		20				GND			8	DB2 (RD2)				CD/HD	12	General	RC2	RD3
					9	DB1 (RD1)				Eject	8	General	RB1	RD7
	RB5				21		22				GND			10	DB0 (RD0)				Power	9	General	RC2	RD0
					11	E (RC7)
	Unknown				23		24				GND			12	R/W (RC6)				Down	14	Navigation	RC2	RD5
					13	RS (RC5)				Left	11	Navigation	RC2	RD2
	RB7				25		26			X	Unknown			14	Contrast (U8-12)				Right	18	Navigation	RB2	RD1
					15	VDD (+5V)				Select	15	Navigation	RC2	RD6
	RB0	X			27		28			X	RB4			16	GND				Up	17	Navigation	RB2	RD0

	+12V				29		30				+12V					Mode	4	Transport	RB1	RD3
					Next	5	Transport	RB1	RD4
	RC0				31		32			X	Q2/Q3 Not implemented (1)					Pause	16	Transport	RC2	RD7
					PSU/Shutdown				Play	10	Transport	RC2	RD1
	+5V				33		34				+5V			RA5	Rpi Reset (RUN pin)				Previous	1	Transport	RB1	RD0
					RB7	Rpi Shutdown Init				Stop	6	Transport	RB1	RD5
	RC4 (SDA)	X			35		36			X	Q1 (RA4)			RB0	Rpi Shutdown Confirm
					RC0	PSU Enable (also output enable I2C level converter)
	RC3 (SCL)	X			37		38				RA5

	GND	X			39		40			X	GND

					1: While Q2/Q3 are not mounted, a 10k resistor to Gnd is required
					as the LCD doesn’t work otherwise.

					2: Need to be tied low. These feed together and control MCLR.

## PIC16F874 Pins
PIC16F874 pin assignment

	#	Name	Assigned to		#	Name	Assigned to
	1	RC7/RX/DT	LCD Enable		23	RA4/T0CKI	PL1 (#36 through Q1)
	2	RD4/PSP4	LCD Data, Switches Read		24	RA5/AN4/SS	PL1 (#38)
	3	RD5/PSP5	LCD Data, Switches Read		25	RE0/AN5/RD	PL1 (#4)
	4	RD6/PSP6	LCD Data, Switches Read		26	RE1/AN6/WR
	5	RD7/PSP7	LCD Data, Switches Read		27	RE2/AN7/CS	Standby LED
	6	VSS	GND		28	VDD	+5V
	7	VDD	+5V		29	VSS	GND
	8	RB0/INT	PL1 (#27)		30	OSC1/CLKIN
	9	RB1	Switches Bank Select		31	OSC2/CLKOUT
	10	RB2	Switches Bank Select		32	RC0/T1OSO/T1CKI	PL1 (#31)
	11	RB3/PGM	PL1 (#15)		33	N/C
	12	N/C			34	N/C
	13	N/C			35	RC1/T1OSI/CCP2	Online LED
	14	RB4	IR , PL1 (#28)		36	RC2/CPP1	Switches Bank Select
	15	RB5	PL1 (#1|#21)		37	RC3/SCK/SCL	PL1 (# 37)
	16	RB6/PGC	PL1 (#2)		38	RD0/PSP0	LCD Data, Switches Read
	17	RB7/PGD	PL1 (#8|#25)		39	RD1/PSP1	LCD Data, Switches Read
	18	MCLR/VPP			40	RD2/PSP2	LCD Data, Switches Read
	19	RA0/AN0	PL1 (#3)		41	RD3/PSP3	LCD Data, Switches Read
	20	RA1/AN1	PL1 (#5)		42	RC4/SDI/SDA	PL1 (#35)
	21	RA2/AN2/VREF-	PL1 (#7)		43	RC5/SDO	LCD RS
	22	RA3/AN3/VREF+	PL1 (#9)		44	RC6/TX/CK	LCD R/W